## Sheet1
Notes:
To simplifiy things, we will limit our battery supply to a single source - Digikey.
Search filters: NON lead-acid, in stock, active DK part, qty2 (prevent bulk pricing)
Link: http://www.digikey.com/products/en/battery-products/batteries-rechargeable-secondary/91?FV=fff40006%2Cfff804e4%2C6700033%2C6700034%2C6700035%2C6700041%2C670004a%2C1f140000%2Cffe0005b&mnonly=0&newproducts=0&ColumnSort=1000011&page=1&stock=1&pbfree=0&rohs=0&k=battery&quantity=2&ptm=0&fid=0&pageSize=100&pkeyword=battery
Steps:
1) Remove non-relevant data
2) Convert capacity to same unit for all items
Identifier | m
3) Create mAh/$ unit
4) Create Wh & Wh/$
5) Sort by Wh/$
Capacity standardized
| DK PN | Capacity | # | mixed unit | mAh | Unit Price (USD) | Voltage - Rated | V (num) | Watt hours (Wh) | mAh/USD | Wh/USD | Description | Qty Avail | Battery Chemistry | Battery Cell Size | Size / Dimension | Termination Style
| 1568-1488-ND | 2.6Ah | 2.6 | Ah | 2600 | 5.95 | 3.7V | 3.7 | 9.62 | 436.975 | 1.6168 | BATTERY LITHIUM 3.7V 2.6AH | 64 | Lithium-Ion | 18650 | 0.72" Dia x 2.56" H (18.2mm x 65.0mm) | Flat Top (Non-Extending)
| 1568-1490-ND | 2.6Ah | 2.6 | Ah | 2600 | 6.5 | 3.7V | 3.7 | 9.62 | 400 | 1.48 | BATTERY LITHIUM 3.7V 2.6AH | 34 | Lithium-Ion | 18650 | 0.72" Dia x 2.56" H (18.2mm x 65.0mm) | Solder Tab
| P018-ND | 3.7Ah | 3.7 | Ah | 3700 | 6.3 | 1.2V | 1.2 | 4.44 | 587.302 | 0.70476 | BATTERY NIMH 1.2V 3.7AH L-A | 412 | Nickel Metal Hydride | L-A | 0.67" Dia x 2.64" H (17.0mm x 67.0mm) | Flat Top (Non-Extending)
| N703-ND | 2.3Ah | 2.3 | Ah | 2300 | 4.2 | 1.2V | 1.2 | 2.76 | 547.619 | 0.65714 | BATTERY NIMH 1.2V 2.3AH AA | 2646 | Nickel Metal Hydride | AA | 0.57" Dia x 1.99" H (14.5mm x 50.5mm) | Button Top (Extending)
| P018T-ND | 3.7Ah | 3.7 | Ah | 3700 | 6.97 | 1.2V | 1.2 | 4.44 | 530.846 | 0.63702 | BATTERY NIMH 1.2V 3.7AH L-A | 0 | Nickel Metal Hydride | L-A | - | Solder Tab
| P220-ND | 2Ah | 2 | Ah | 2000 | 3.98 | 1.2V | 1.2 | 2.4 | 502.513 | 0.60302 | BATTERY NIMH 1.2V 2AH AA | 19004 | Nickel Metal Hydride | AA | 0.57" Dia x 1.99" H (14.5mm x 50.5mm) | Button Top (Extending)
| P690-ND | 2.45Ah | 2.45 | Ah | 2450 | 5.25 | 1.2V | 1.2 | 2.94 | 466.667 | 0.56 | BATTERY NIMH 1.2V 2.45AH A | 677 | Nickel Metal Hydride | A | 0.67" Dia x 1.97" H (17.0mm x 50.0mm) | Flat Top (Non-Extending)
| N703T-ND | 2.3Ah | 2.3 | Ah | 2300 | 5.07 | 1.2V | 1.2 | 2.76 | 453.649 | 0.54438 | BATTERY NIMH 1.2V 2.3AH AA | 0 | Nickel Metal Hydride | AA | - | Solder Tab
| SY156-ND | 1.8Ah | 1.8 | Ah | 1800 | 3.98 | 1.2V | 1.2 | 2.16 | 452.261 | 0.54271 | BATTERY NICAD 1.2V 1.8AH SC | 3170 | Nickel Cadmium | SC | 0.87" Dia x 1.67" H (22.2mm x 42.3mm) | Button Top (Extending)
| P688-ND | 1.9Ah | 1.9 | Ah | 1900 | 4.25 | 1.2V | 1.2 | 2.28 | 447.059 | 0.53647 | BATTERY NIMH 1.2V 1.9AH AA | 1022 | Nickel Metal Hydride | AA | 0.57" Dia x 1.99" H (14.5mm x 50.5mm) | Button Top (Extending)
| SY144-ND | 1.5Ah | 1.5 | Ah | 1500 | 3.4 | 1.2V | 1.2 | 1.8 | 441.176 | 0.52941 | BATTERY NIMH 1.2V 1.5AH AA | 2748 | Nickel Metal Hydride | AA | 0.56" Dia x 1.97" H (14.2mm x 50.0mm) | Flat Top (Non-Extending)
| P015-ND | 1.5Ah | 1.5 | Ah | 1500 | 3.43 | 1.2V | 1.2 | 1.8 | 437.318 | 0.52478 | BATTERY NIMH 1.2V 1.5AH AA | 11170 | Nickel Metal Hydride | AA | 0.57" Dia x 1.99" H (14.5mm x 50.5mm) | Flat Top (Non-Extending)
| P017-ND | 2.1Ah | 2.1 | Ah | 2100 | 4.88 | 1.2V | 1.2 | 2.52 | 430.328 | 0.51639 | BATTERY NIMH 1.2V 2.1AH A | 2536 | Nickel Metal Hydride | A | 0.67" Dia x 1.97" H (17.0mm x 50.0mm) | Flat Top (Non-Extending)
| P220T-ND | 2Ah | 2 | Ah | 2000 | 4.65 | 1.2V | 1.2 | 2.4 | 430.108 | 0.51613 | BATTERY NIMH 1.2V 2AH AA | 7 | Nickel Metal Hydride | AA | 0.57" Dia x 1.99" H (14.5mm x 50.5mm) | Solder Tab
| SY146-ND | 2.45Ah | 2.45 | Ah | 2450 | 5.93 | 1.2V | 1.2 | 2.94 | 413.153 | 0.49578 | BATTERY NIMH 1.2V 2.45AH A | 3333 | Nickel Metal Hydride | A | 0.67" Dia x 1.97" H (17.0mm x 50.0mm) | Flat Top (Non-Extending)
| SY610-ND | 1.9Ah | 1.9 | Ah | 1900 | 4.75 | 1.2V | 1.2 | 2.28 | 400 | 0.48 | BATTERY NIMH 1.2V 1.9AH AA | 553 | Nickel Metal Hydride | AA | 0.56" Dia x 1.98" H (14.2mm x 50.4mm) | Button Top (Extending)
| SY635-ND | 2.4Ah | 2.4 | Ah | 2400 | 6.13 | 1.2V | 1.2 | 2.88 | 391.517 | 0.46982 | BATTERY NIMH 1.2V 2.4AH AA | 1394 | Nickel Metal Hydride | AA | 0.56" Dia x 1.98" H (14.2mm x 50.4mm) | Button Top (Extending)
| SY134-ND | 2.3Ah | 2.3 | Ah | 2300 | 6 | 1.2V | 1.2 | 2.76 | 383.333 | 0.46 | BATTERY NIMH 1.2V 2.3AH AA | 2282 | Nickel Metal Hydride | AA | 0.57" Dia x 1.98" H (14.4mm x 50.4mm) | Button Top (Extending)
| SY123-ND | 3Ah | 3 | Ah | 3000 | 7.85 | 1.2V | 1.2 | 3.6 | 382.166 | 0.4586 | BATTERY NICAD 1.2V 3AH C | 1112 | Nickel Cadmium | C | 1.00" Dia x 1.94" H (25.3mm x 49.3mm) | Button Top (Extending)
| P017T-ND | 2.1Ah | 2.1 | Ah | 2100 | 5.55 | 1.2V | 1.2 | 2.52 | 378.378 | 0.45405 | BATTERY NIMH 1.2V 2.1AH A | 15 | Nickel Metal Hydride | A | - | Solder Tab
| SY114-ND | 700mAh | 700 | mAh | 700 | 1.88 | 1.2V | 1.2 | 0.84 | 372.34 | 0.44681 | BATTERY NICAD 1.2V 700MAH AA | 23516 | Nickel Cadmium | AA | 0.55" Dia x 1.96" H (14.0mm x 49.8mm) | Button Top, Wide (Extending)
| SY146T-ND | 2.45Ah | 2.45 | Ah | 2450 | 6.6 | 1.2V | 1.2 | 2.94 | 371.212 | 0.44545 | BATTERY NIMH 1.2V 2.45AH A | 0 | Nickel Metal Hydride | A | - | Solder Tab
| SY144T-ND | 1.5Ah | 1.5 | Ah | 1500 | 4.07 | 1.2V | 1.2 | 1.8 | 368.55 | 0.44226 | BATTERY NIMH 1.2V 1.5AH AA | 3 | Nickel Metal Hydride | AA | - | Solder Tab
| P688T-ND | 1.9Ah | 1.9 | Ah | 1900 | 5.17 | 1.2V | 1.2 | 2.28 | 367.505 | 0.44101 | BATTERY NIMH 1.2V 1.9AH AA | 0 | Nickel Metal Hydride | AA | - | Solder Tab
| P015T-ND | 1.5Ah | 1.5 | Ah | 1500 | 4.1 | 1.2V | 1.2 | 1.8 | 365.854 | 0.43902 | BATTERY NIMH 1.2V 1.5AH AA | 36 | Nickel Metal Hydride | AA | - | Solder Tab
| SY139-ND | 1.95Ah | 1.95 | Ah | 1950 | 5.35 | 1.2V | 1.2 | 2.34 | 364.486 | 0.43738 | BATTERY NIMH 1.2V 1.95AH 4/5 A | 813 | Nickel Metal Hydride | 4/5 A | 0.67" Dia x 1.69" H (17.0mm x 43.0mm) | Flat Top (Non-Extending)
| SY121-ND | 1.7Ah | 1.7 | Ah | 1700 | 4.75 | 1.2V | 1.2 | 2.04 | 357.895 | 0.42947 | BATTERY NICAD 1.2V 1.7AH SC | 2215 | Nickel Cadmium | SC | 0.88" Dia x 1.67" H (22.3mm x 42.3mm) | Button Top (Extending)
| SY610T-ND | 1.9Ah | 1.9 | Ah | 1900 | 5.42 | 1.2V | 1.2 | 2.28 | 350.554 | 0.42066 | BATTERY NIMH 1.2V 1.9AH AA | 0 | Nickel Metal Hydride | AA | - | Solder Tab
| P010T-ND | 2Ah | 2 | Ah | 2000 | 5.77 | 1.2V | 1.2 | 2.4 | 346.62 | 0.41594 | BATTERY NIMH 1.2V 2AH 4/5 A | 13 | Nickel Metal Hydride | 4/5 A | - | Solder Tab
| SY134T-ND | 2.3Ah | 2.3 | Ah | 2300 | 6.67 | 1.2V | 1.2 | 2.76 | 344.828 | 0.41379 | BATTERY NIMH 1.2V 2.3AH AA | 20 | Nickel Metal Hydride | AA | - | Solder Tab
| P013-ND | 1.15Ah | 1.15 | Ah | 1150 | 3.35 | 1.2V | 1.2 | 1.38 | 343.284 | 0.41194 | BATTERY NIMH 1.2V 1.15AH 4/5 AA | 978 | Nickel Metal Hydride | 4/5 AA | 0.57" Dia x 1.69" H (14.5mm x 43.0mm) | Flat Top (Non-Extending)
| SY115-ND | 700mAh | 700 | mAh | 700 | 2.05 | 1.2V | 1.2 | 0.84 | 341.463 | 0.40976 | BATTERY NICAD 1.2V 700MAH AA | 2208 | Nickel Cadmium | AA | 0.55" Dia x 1.91" H (14.0mm x 48.5mm) | Button Top, Wide (Extending)
| SY156T-ND | 1.8Ah | 1.8 | Ah | 1800 | 5.45 | 1.2V | 1.2 | 2.16 | 330.275 | 0.39633 | BATTERY NICAD 1.2V 1.8AH SC | 12 | Nickel Cadmium | SC | - | Solder Tab
| SY139T-ND | 1.95Ah | 1.95 | Ah | 1950 | 6.02 | 1.2V | 1.2 | 2.34 | 323.92 | 0.3887 | BATTERY NIMH 1.2V 1.95AH 4/5 A | 414 | Nickel Metal Hydride | 4/5 A | - | Solder Tab
| SY120-ND | 1.3Ah | 1.3 | Ah | 1300 | 4.23 | 1.2V | 1.2 | 1.56 | 307.329 | 0.36879 | BATTERY NICAD 1.2V 1.3AH SC | 217 | Nickel Cadmium | SC | 0.88" Dia x 1.67" H (22.3mm x 42.3mm) | Button Top (Extending)
| P013T-ND | 1.15Ah | 1.15 | Ah | 1150 | 4.02 | 1.2V | 1.2 | 1.38 | 286.07 | 0.34328 | BATTERY NIMH 1.2V 1.15AH 4/5 AA | 26 | Nickel Metal Hydride | 4/5 AA | - | Solder Tab
| SY153-ND | 930mAh | 930 | mAh | 930 | 3.28 | 1.2V | 1.2 | 1.116 | 283.537 | 0.34024 | BATTERY NIMH 1.2V 930MAH AAA | 8572 | Nickel Metal Hydride | AAA | 0.41" Dia x 1.75" H (10.5mm x 44.5mm) | Button Top (Extending)
| SY118-ND | 1.2Ah | 1.2 | Ah | 1200 | 4.25 | 1.2V | 1.2 | 1.44 | 282.353 | 0.33882 | BATTERY NICAD 1.2V 1.2AH 4/5 SC | 4596 | Nickel Cadmium | 4/5 SC | 0.88" Dia x 1.31" H (22.3mm x 33.3mm) | Button Top (Extending)
| SY121T-ND | 1.7Ah | 1.7 | Ah | 1700 | 6.38 | 1.2V | 1.2 | 2.04 | 266.458 | 0.31975 | BATTERY NICAD 1.2V 1.7AH SC | 7 | Nickel Cadmium | SC | - | Solder Tab
| 1568-1493-ND | 400mAh | 400 | mAh | 400 | 4.95 | 3.7V | 3.7 | 1.48 | 80.808 | 0.29899 | BATTERY LITHIUM 3.7V 400MAH | 35 | Lithium-Ion | - | 1.04" L x 1.45" W x 0.20" H (26.5mm x 36.9mm x 5.0mm) | Wire Leads with Connector
| SY114T-ND | 700mAh | 700 | mAh | 700 | 2.93 | 1.2V | 1.2 | 0.84 | 238.908 | 0.28669 | BATTERY NICAD 1.2V 700MAH AA | 0 | Nickel Cadmium | AA | - | Solder Tab
| P008-ND | 700mAh | 700 | mAh | 700 | 2.95 | 1.2V | 1.2 | 0.84 | 237.288 | 0.28475 | BATTERY NIMH 1.2V 700MAH AAA | 131026 | Nickel Metal Hydride | AAA | 0.41" Dia x 1.75" H (10.5mm x 44.5mm) | Button Top (Extending)
| P689-ND | 750mAh | 750 | mAh | 750 | 3.2 | 1.2V | 1.2 | 0.9 | 234.375 | 0.28125 | BATTERY NIMH 1.2V 750MAH AAA | 4515 | Nickel Metal Hydride | AAA | 0.41" Dia x 1.75" H (10.5mm x 44.5mm) | Button Top (Extending)
| SY612-ND | 950mAh | 950 | mAh | 950 | 4.2 | 1.2V | 1.2 | 1.14 | 226.19 | 0.27143 | BATTERY NIMH 1.2V 950MAH AA | 860 | Nickel Metal Hydride | AA | 0.56" Dia x 1.97" H (14.2mm x 50.0mm) | Button Top, Wide (Extending)
| SY120T-ND | 1.3Ah | 1.3 | Ah | 1300 | 5.75 | 1.2V | 1.2 | 1.56 | 226.087 | 0.2713 | BATTERY NICAD 1.2V 1.3AH SC | 1 | Nickel Cadmium | SC | - | Solder Tab
| SY143-ND | 650mAh | 650 | mAh | 650 | 2.9 | 1.2V | 1.2 | 0.78 | 224.138 | 0.26897 | BATTERY NIMH 1.2V 650MAH AAA | 902 | Nickel Metal Hydride | AAA | 0.41" Dia x 1.75" H (10.5mm x 44.5mm) | Flat Top (Non-Extending)
| SY115T-ND | 700mAh | 700 | mAh | 700 | 3.14 | 1.2V | 1.2 | 0.84 | 222.93 | 0.26752 | BATTERY NICAD 1.2V 700MAH AA | 34 | Nickel Cadmium | AA | - | Solder Tab
| SY118T-ND | 1.2Ah | 1.2 | Ah | 1200 | 5.78 | 1.2V | 1.2 | 1.44 | 207.612 | 0.24913 | BATTERY NICAD 1.2V 1.2AH 4/5 SC | 0 | Nickel Cadmium | 4/5 SC | - | Solder Tab
| P213T-ND | 700mAh | 700 | mAh | 700 | 3.42 | 1.2V | 1.2 | 0.84 | 204.678 | 0.24561 | BATTERY NIMH 1.2V 700MAH AAA | 37 | Nickel Metal Hydride | AAA | - | Solder Tab
| SY612T-ND | 950mAh | 950 | mAh | 950 | 4.87 | 1.2V | 1.2 | 1.14 | 195.072 | 0.23409 | BATTERY NIMH 1.2V 950MAH AA | 0 | Nickel Metal Hydride | AA | - | Solder Tab
| P008T-ND | 700mAh | 700 | mAh | 700 | 3.62 | 1.2V | 1.2 | 0.84 | 193.37 | 0.23204 | BATTERY NIMH 1.2V 700MAH AAA | 61 | Nickel Metal Hydride | AAA | - | Solder Tab
| SY143T-ND | 650mAh | 650 | mAh | 650 | 3.57 | 1.2V | 1.2 | 0.78 | 182.073 | 0.21849 | BATTERY NIMH 1.2V 650MAH AAA | 30 | Nickel Metal Hydride | AAA | - | Solder Tab
| P634-ND | 500mAh | 500 | mAh | 500 | 2.85 | 1.2V | 1.2 | 0.6 | 175.439 | 0.21053 | BATTERY NIMH 1.2V 500MAH AAA | 5410 | Nickel Metal Hydride | AAA | 0.41" Dia x 1.75" H (10.5mm x 44.5mm) | Flat Top (Non-Extending)
| SY142T-ND | 760mAh | 760 | mAh | 760 | 4.42 | 1.2V | 1.2 | 0.912 | 171.946 | 0.20633 | BATTERY NIMH 1.2V 760MAH 5/4 AAA | 0 | Nickel Metal Hydride | 5/4 AAA | - | Solder Tab
| 1528-1858-ND | 350mAh | 350 | mAh | 350 | 6.95 | 3.7V | 3.7 | 1.295 | 50.36 | 0.18633 | BATTERY LITHIUM 3.7V 350MAH | 48 | Lithium-Ion | - | 1.42" L x 0.79" W x 0.22" H (36.0mm x 20.0mm x 5.6mm) | Wire Leads with Connector
| P634T-ND | 500mAh | 500 | mAh | 500 | 3.52 | 1.2V | 1.2 | 0.6 | 142.045 | 0.17045 | BATTERY NIMH 1.2V 500MAH AAA | 50 | Nickel Metal Hydride | AAA | - | Solder Tab
| 1528-1839-ND | 150mAh | 150 | mAh | 150 | 5.95 | 3.7V | 3.7 | 0.555 | 25.21 | 0.09328 | BATTERY LITHIUM 3.7V 150MAH | 44 | Lithium-Ion | - | 0.78" L x 1.02" W x 0.15" H (19.8mm x 26.0mm x 3.8mm) | Wire Leads with Connector
| 1568-1491-ND | 110mAh | 110 | mAh | 110 | 4.95 | 3.7V | 3.7 | 0.407 | 22.222 | 0.08222 | BATTERY LITHIUM 3.7V 110MAH | 51 | Lithium-Ion | - | 0.98" L x 0.59" W x 0.16" H (25.0mm x 15.0mm x 4.0mm) | Wire Leads with Connector
| SY616-ND | 100mAh | 100 | mAh | 100 | 3.82 | 3V | 3 | 0.3 | 26.178 | 0.07853 | BATT LITH 3V 100MAH COIN 24.5MM | 9423 | Lithium | Coin, 24.5mm | 0.96" Dia x 0.12" H (24.5mm x 3.0mm) | PC Pin (Horizontal Mount)
| 1528-1837-ND | 100mAh | 100 | mAh | 100 | 5.95 | 3.7V | 3.7 | 0.37 | 16.807 | 0.06218 | BATTERY LITHIUM 3.7V 100MAH | 41 | Lithium-Ion | - | 0.45" L x 1.22" W x 0.15" H (11.5mm x 31.0mm x 3.8mm) | Wire Leads with Connector
| SY615-ND | 100mAh | 100 | mAh | 100 | 4.83 | 3V | 3 | 0.3 | 20.704 | 0.06211 | BATT LITH 3V 100MAH COIN 24.5MM | 4980 | Lithium | Coin, 24.5mm | 0.96" Dia x 0.12" H (24.5mm x 3.0mm) | Wire Leads with Connector
| 1568-1489-ND | 110mAh | 110 | mAh | 110 | 6.95 | 3.7V | 3.7 | 0.407 | 15.827 | 0.05856 | BATTERY LITHIUM 3.7V 110MAH | 22 | Lithium-Ion | - | 1.10" L x 0.47" W x 0.22" H (28.0mm x 12.0mm x 5.7mm) | Wire Leads with Connector
| P047-ND | 45mAh | 45 | mAh | 45 | 2.71 | 3V | 3 | 0.135 | 16.605 | 0.04982 | BATT LITH 3V 45MAH COIN 20.0MM | 53864 | Lithium | Coin, 20.0mm | 0.79" Dia x 0.08" H (20.0mm x 2.0mm) | PC Pin (Horizontal Mount)
| P045-ND | 45mAh | 45 | mAh | 45 | 2.71 | 3V | 3 | 0.135 | 16.605 | 0.04982 | BATT LITH 3V 45MAH COIN 20.0MM | 4151 | Lithium | Coin, 20.0mm | 0.79" Dia x 0.08" H (20.0mm x 2.0mm) | PC Pin (Vertical Mount)
| P046-ND | 45mAh | 45 | mAh | 45 | 2.71 | 3V | 3 | 0.135 | 16.605 | 0.04982 | BATT LITH 3V 45MAH COIN 20.0MM | 1292 | Lithium | Coin, 20.0mm | 0.79" Dia x 0.08" H (20.0mm x 2.0mm) | PC Pin (Vertical Mount)
| P664-ND | 45mAh | 45 | mAh | 45 | 3.39 | 3V | 3 | 0.135 | 13.274 | 0.03982 | BATT LITH 3V 45MAH COIN 20.0MM | 26971 | Lithium | Coin, 20.0mm | 0.79" Dia x 0.08" H (20.0mm x 2.0mm) | SMD (SMT) Tab
| 1568-1496-ND | 40mAh | 40 | mAh | 40 | 4.5 | 3.7V | 3.7 | 0.148 | 8.889 | 0.03289 | BATTERY LITHIUM 3.7V 40MAH | 41 | Lithium-Ion | - | 0.79" L x 0.43" W x 0.12" H (20.0mm x 11.0mm x 3.0mm) | Wire Leads with Connector
| P295-ND | 17mAh | 17 | mAh | 17 | 2.39 | 3V | 3 | 0.051 | 7.113 | 0.02134 | BATT LITH 3V 17MAH COIN 12.5MM | 67416 | Lithium | Coin, 12.5mm | 0.49" Dia x 0.08" H (12.5mm x 2.0mm) | SMD (SMT) Tab
| P294-ND | 17mAh | 17 | mAh | 17 | 2.39 | 3V | 3 | 0.051 | 7.113 | 0.02134 | BATT LITH 3V 17MAH COIN 12.5MM | 10971 | Lithium | Coin, 12.5mm | 0.49" Dia x 0.08" H (12.5mm x 2.0mm) | PC Pin (Vertical Mount)
| P663-ND | 17mAh | 17 | mAh | 17 | 2.39 | 3V | 3 | 0.051 | 7.113 | 0.02134 | BATT LITH 3V 17MAH COIN 12.5MM | 10694 | Lithium | Coin, 12.5mm | 0.49" Dia x 0.08" H (12.5mm x 2.0mm) | PC Pin (Vertical Mount)
| P002-ND | 50mAh | 50 | mAh | 50 | 7.45 | 3V | 3 | 0.15 | 6.711 | 0.02013 | BATT LITH 3V 50MAH COIN 23.0MM | 1755 | Lithium | Coin, 23.0mm | 0.91" Dia x 0.12" H (23.0mm x 3.0mm) | SMD (SMT) Tab
| P085-ND | 50mAh | 50 | mAh | 50 | 7.45 | 3V | 3 | 0.15 | 6.711 | 0.02013 | BATT LITH 3V 50MAH COIN 23.0MM | 1083 | Lithium | Coin, 23.0mm | 0.91" Dia x 0.12" H (23.0mm x 3.0mm) | PC Pin (Horizontal Mount)
| P086-ND | 50mAh | 50 | mAh | 50 | 7.45 | 3V | 3 | 0.15 | 6.711 | 0.02013 | BATT LITH 3V 50MAH COIN 23.0MM | 111 | Lithium | Coin, 23.0mm | 0.91" Dia x 0.12" H (23.0mm x 3.0mm) | PC Pin (Vertical Mount)
| VL-2330/G1CN-ND | 50mAh | 50 | mAh | 50 | 7.45 | 3V | 3 | 0.15 | 6.711 | 0.02013 | BATT LITH 3V 50MAH COIN 23.0MM | 1655 | Lithium | Coin, 23.0mm | 0.91" Dia x 0.12" H (23.0mm x 3.0mm) | PC Pin (Vertical Mount)
| P083-ND | 30mAh | 30 | mAh | 30 | 5.94 | 3V | 3 | 0.09 | 5.051 | 0.01515 | BATT LITH 3V 30MAH COIN 23.0MM | 5096 | Lithium | Coin, 23.0mm | 0.91" Dia x 0.08" H (23.0mm x 2.0mm) | PC Pin (Horizontal Mount)
| P084-ND | 30mAh | 30 | mAh | 30 | 5.94 | 3V | 3 | 0.09 | 5.051 | 0.01515 | BATT LITH 3V 30MAH COIN 23.0MM | 699 | Lithium | Coin, 23.0mm | 0.91" Dia x 0.08" H (23.0mm x 2.0mm) | PC Pin (Vertical Mount)
| P221-ND | 30mAh | 30 | mAh | 30 | 5.94 | 3V | 3 | 0.09 | 5.051 | 0.01515 | BATT LITH 3V 30MAH COIN 23.0MM | 611 | Lithium | Coin, 23.0mm | 0.91" Dia x 0.08" H (23.0mm x 2.0mm) | SMD (SMT) Tab
| P296-ND | 11mAh | 11 | mAh | 11 | 2.28 | 3V | 3 | 0.033 | 4.825 | 0.01447 | BATTERY LITH 3V 11MAH COIN 9.5MM | 3329 | Lithium | Coin, 9.5mm | 0.37" Dia x 0.08" H (9.5mm x 2.1mm) | SMD (SMT) Tab
| 728-1058-ND | 11mAh | 11 | mAh | 11 | 2.41 | 3V | 3 | 0.033 | 4.564 | 0.01369 | BATTERY LITH 3V 11MAH COIN 9.5MM | 17191 | Lithium | Coin, 9.5mm | 0.37" Dia x 0.08" H (9.5mm x 2.1mm) | SMD (SMT) Tab
| P081-ND | 20mAh | 20 | mAh | 20 | 4.8 | 3V | 3 | 0.06 | 4.167 | 0.0125 | BATT LITH 3V 20MAH COIN 20.0MM | 4190 | Lithium | Coin, 20.0mm | 0.79" Dia x 0.08" H (20.0mm x 2.0mm) | PC Pin (Horizontal Mount)
| P082-ND | 20mAh | 20 | mAh | 20 | 4.8 | 3V | 3 | 0.06 | 4.167 | 0.0125 | BATT LITH 3V 20MAH COIN 20.0MM | 1386 | Lithium | Coin, 20.0mm | 0.79" Dia x 0.08" H (20.0mm x 2.0mm) | PC Pin (Vertical Mount)
| P007-ND | 5mAh | 5 | mAh | 5 | 1.8 | 3V | 3 | 0.015 | 2.778 | 0.00833 | BATTERY LITH 3V 5MAH COIN 6.8MM | 19278 | Lithium | Coin, 6.8mm | 0.27" Dia x 0.09" H (6.8mm x 2.2mm) | Requires Holder
| 728-1057-ND | 5.5mAh | 5.5 | mAh | 5.5 | 2.04 | 3V | 3 | 0.0165 | 2.696 | 0.00809 | BATT LITH 3V 5.5MAH COIN 6.8MM | 66945 | Lithium | Coin, 6.8mm | 0.27" Dia x 0.08" H (6.8mm x 2.1mm) | SMD (SMT) Tab
| SY103-ND | 5.8mAh | 5.8 | mAh | 5.8 | 2.25 | 3V | 3 | 0.0174 | 2.578 | 0.00773 | BATT LITH 3V 5.8MAH COIN 6.8MM | 16331 | Lithium | Coin, 6.8mm | 0.27" Dia x 0.09" H (6.8mm x 2.2mm) | SMD (SMT) Tab
| P044-ND | 5mAh | 5 | mAh | 5 | 1.99 | 3V | 3 | 0.015 | 2.513 | 0.00754 | BATTERY LITH 3V 5MAH COIN 6.8MM | 229092 | Lithium | Coin, 6.8mm | 0.27" Dia x 0.09" H (6.8mm x 2.2mm) | SMD (SMT) Tab
| 728-1079-ND | 6.5mAh | 6.5 | mAh | 6.5 | 3.08 | 3V | 3 | 0.0195 | 2.11 | 0.00633 | BATT LITH 3V 6.5MAH COIN 9.5MM | 967 | Lithium | Coin, 9.5mm | 0.37" Dia x 0.08" H (9.5mm x 2.1mm) | Requires Holder
| 728-1077-ND | 6.5mAh | 6.5 | mAh | 6.5 | 3.21 | 3V | 3 | 0.0195 | 2.025 | 0.00607 | BATT LITH 3V 6.5MAH COIN 9.5MM | 803 | Lithium | Coin, 9.5mm | 0.37" Dia x 0.08" H (9.5mm x 2.1mm) | SMD (SMT) Tab
| P297-ND | 3.4mAh | 3.4 | mAh | 3.4 | 2.04 | 3V | 3 | 0.0102 | 1.667 | 0.005 | BATT LITH 3V 3.4MAH COIN 6.8MM | 4248 | Lithium | Coin, 6.8mm | 0.27" Dia x 0.06" H (6.8mm x 1.5mm) | SMD (SMT) Tab
| 728-1054-ND | 3.4mAh | 3.4 | mAh | 3.4 | 2.04 | 3V | 3 | 0.0102 | 1.667 | 0.005 | BATT LITH 3V 3.4MAH COIN 5.8MM | 3442 | Lithium | Coin, 5.8mm | 0.23" Dia x 0.07" H (5.8mm x 1.8mm) | SMD (SMT) Tab
| 728-1055-ND | 3.4mAh | 3.4 | mAh | 3.4 | 2.1 | 3V | 3 | 0.0102 | 1.619 | 0.00486 | BATT LITH 3V 3.4MAH COIN 6.8MM | 12966 | Lithium | Coin, 6.8mm | 0.27" Dia x 0.06" H (6.8mm x 1.4mm) | SMD (SMT) Tab
| P080-ND | 7mAh | 7 | mAh | 7 | 4.51 | 3V | 3 | 0.021 | 1.552 | 0.00466 | BATTERY LITH 3V 7MAH COIN 12.5MM | 5310 | Lithium | Coin, 12.5mm | 0.49" Dia x 0.08" H (12.5mm x 2.0mm) | PC Pin (Vertical Mount)
| P079-ND | 7mAh | 7 | mAh | 7 | 4.51 | 3V | 3 | 0.021 | 1.552 | 0.00466 | BATTERY LITH 3V 7MAH COIN 12.5MM | 5278 | Lithium | Coin, 12.5mm | 0.49" Dia x 0.08" H (12.5mm x 2.0mm) | PC Pin (Horizontal Mount)
| P665-ND | 7mAh | 7 | mAh | 7 | 4.51 | 3V | 3 | 0.021 | 1.552 | 0.00466 | BATTERY LITH 3V 7MAH COIN 12.5MM | 4532 | Lithium | Coin, 12.5mm | 0.49" Dia x 0.08" H (12.5mm x 2.0mm) | SMD (SMT) Tab
| SY152-ND | 3.4mAh | 3.4 | mAh | 3.4 | 2.25 | 3V | 3 | 0.0102 | 1.511 | 0.00453 | BATT LITH 3V 3.4MAH COIN 6.8MM | 15173 | Lithium | Coin, 6.8mm | 0.27" Dia x 0.06" H (6.8mm x 1.4mm) | SMD (SMT) Tab
| 728-1078-ND | 3mAh | 3 | mAh | 3 | 2.55 | 3V | 3 | 0.009 | 1.176 | 0.00353 | BATTERY LITH 3V 3MAH COIN 6.8MM | 2000 | Lithium | Coin, 6.8mm | 0.27" Dia x 0.08" H (6.8mm x 2.1mm) | Requires Holder
| 728-1080-ND | 3mAh | 3 | mAh | 3 | 2.81 | 3V | 3 | 0.009 | 1.068 | 0.0032 | BATTERY LITH 3V 3MAH COIN 6.8MM | 1436 | Lithium | Coin, 6.8mm | 0.27" Dia x 0.08" H (6.8mm x 2.1mm) | SMD (SMT) Tab
| 728-1081-ND | 5.5mAh | 5.5 | mAh | 5.5 | 3.08 | 1.5V | 1.5 | 0.00825 | 1.786 | 0.00268 | BATT LITH 1.5V 5.5MAH COIN 9.5MM | 998 | Lithium | Coin, 9.5mm | 0.37" Dia x 0.08" H (9.5mm x 2.1mm) | Requires Holder
| 728-1082-ND | 5.5mAh | 5.5 | mAh | 5.5 | 3.34 | 1.5V | 1.5 | 0.00825 | 1.647 | 0.00247 | BATT LITH 1.5V 5.5MAH COIN 9.5MM | 888 | Lithium | Coin, 9.5mm | 0.37" Dia x 0.08" H (9.5mm x 2.1mm) | SMD (SMT) Tab
| 728-1053-ND | 1mAh | 1 | mAh | 1 | 1.88 | 3V | 3 | 0.003 | 0.532 | 0.0016 | BATTERY LITH 3V 1MAH COIN 4.8MM | 7911 | Lithium | Coin, 4.8mm | 0.19" Dia x 0.05" H (4.8mm x 1.2mm) | SMD (SMT) Tab
| P048-ND | 1.5mAh | 1.5 | mAh | 1.5 | 4.48 | 3V | 3 | 0.0045 | 0.335 | 0.001 | BATT LITH 3V 1.5MAH COIN 6.8MM | 2085 | Lithium | Coin, 6.8mm | 0.27" Dia x 0.09" H (6.8mm x 2.2mm) | SMD (SMT) Tab

## Raw Data Table
Datasheets | Image | Digi-Key Part Number | Manufacturer Part Number | Manufacturer | Description | Quantity Available | Factory Stock | Unit Price (USD) | @ qty | Minimum Quantity | Series | Part Status | Battery Chemistry | Battery Cell Size | Voltage - Rated | Capacity | Size / Dimension | Termination Style
http://na.industrial.panasonic.com/sites/default/pidsa/files/mlseries_datasheets_merged.pdf | //media.digikey.com/Photos/Panasonic%20Photos/ML-621S%5EZTN.JPG | P007-ND | ML-621S/ZTN | Panasonic - BSG | BATTERY LITH 3V 5MAH COIN 6.8MM | 19278 | 0 | 1.8 | 2 | 1 | ML621 | Active | Lithium | Coin, 6.8mm | 3V | 5mAh | 0.27" Dia x 0.09" H (6.8mm x 2.2mm) | Requires Holder
http://www.sii.co.jp/en/me/files/2016/02/English_Micro-Battery-2016.pdf | //media.digikey.com/Photos/Seiko%20Instr%20Photos/MS621FE-FL11E,%20MS518SE-FL35E,%20%20MS412FE-FL26E.JPG | 728-1053-ND | MS412FE-FL26E | Seiko Instruments | BATTERY LITH 3V 1MAH COIN 4.8MM | 7911 | 0 | 1.88 | 2 | 1 | MS412FE | Active | Lithium | Coin, 4.8mm | 3V | 1mAh | 0.19" Dia x 0.05" H (4.8mm x 1.2mm) | SMD (SMT) Tab
//media.digikey.com/pdf/Data%20Sheets/Sanyo%20Energy/N-700AAC.pdf | //media.digikey.com/photos/Sanyo%20Photos/N-700AAC.jpg | SY114-ND | N-700AAC | Panasonic - BSG | BATTERY NICAD 1.2V 700MAH AA | 23516 | 0 | 1.88 | 2 | 1 | Cadnica | Active | Nickel Cadmium | AA | 1.2V | 700mAh | 0.55" Dia x 1.96" H (14.0mm x 49.8mm) | Button Top, Wide (Extending)
http://na.industrial.panasonic.com/sites/default/pidsa/files/mlseries_datasheets_merged.pdf | //media.digikey.com/photos/Panasonic%20Photos/ML621S^F9DE.jpg | P044-ND | ML-621S/DN | Panasonic - BSG | BATTERY LITH 3V 5MAH COIN 6.8MM | 229092 | 0 | 1.99 | 2 | 1 | ML621 | Active | Lithium | Coin, 6.8mm | 3V | 5mAh | 0.27" Dia x 0.09" H (6.8mm x 2.2mm) | SMD (SMT) Tab
http://www.sii.co.jp/en/me/files/2016/02/English_Micro-Battery-2016.pdf | //media.digikey.com/Photos/Seiko%20Instr%20Photos/MS621FE-FL11E,%20MS518SE-FL35E,%20%20MS412FE-FL26E.JPG | 728-1057-ND | MS621FE-FL11E | Seiko Instruments | BATT LITH 3V 5.5MAH COIN 6.8MM | 66945 | 0 | 2.04 | 2 | 1 | MS621FE | Active | Lithium | Coin, 6.8mm | 3V | 5.5mAh | 0.27" Dia x 0.08" H (6.8mm x 2.1mm) | SMD (SMT) Tab
http://na.industrial.panasonic.com/sites/default/pidsa/files/mlseries_datasheets_merged.pdf | //media.digikey.com/photos/Panasonic%20Photos/ML-614S^F9FE.jpg | P297-ND | ML-614S/FN | Panasonic - BSG | BATT LITH 3V 3.4MAH COIN 6.8MM | 4248 | 0 | 2.04 | 2 | 1 | ML614 | Active | Lithium | Coin, 6.8mm | 3V | 3.4mAh | 0.27" Dia x 0.06" H (6.8mm x 1.5mm) | SMD (SMT) Tab
http://www.sii.co.jp/en/me/files/2016/02/English_Micro-Battery-2016.pdf | //media.digikey.com/Photos/Seiko%20Instr%20Photos/MS518SE-FL35E.JPG | 728-1054-ND | MS518SE-FL35E | Seiko Instruments | BATT LITH 3V 3.4MAH COIN 5.8MM | 3442 | 0 | 2.04 | 2 | 1 | MS518SE | Active | Lithium | Coin, 5.8mm | 3V | 3.4mAh | 0.23" Dia x 0.07" H (5.8mm x 1.8mm) | SMD (SMT) Tab
http://industrial.panasonic.com/cdbs/www-data/pdf2/ACC4000/ACC4000CE29.pdf | //media.digikey.com/photos/Sanyo%20Photos/N-700AACL.jpg | SY115-ND | N-700AACL | Panasonic - BSG | BATTERY NICAD 1.2V 700MAH AA | 2208 | 0 | 2.05 | 2 | 1 | Cadnica | Active | Nickel Cadmium | AA | 1.2V | 700mAh | 0.55" Dia x 1.91" H (14.0mm x 48.5mm) | Button Top, Wide (Extending)
http://www.sii.co.jp/en/me/files/2016/02/English_Micro-Battery-2016.pdf | //media.digikey.com/Photos/Seiko%20Instr%20Photos/MS621FE-FL11E,%20MS518SE-FL35E,%20%20MS412FE-FL26E.JPG | 728-1055-ND | MS614SE-FL28E | Seiko Instruments | BATT LITH 3V 3.4MAH COIN 6.8MM | 12966 | 0 | 2.1 | 2 | 1 | MS614SE | Active | Lithium | Coin, 6.8mm | 3V | 3.4mAh | 0.27" Dia x 0.06" H (6.8mm x 1.4mm) | SMD (SMT) Tab
//media.digikey.com/pdf/Data%20Sheets/FDK/ML621.PDF | //media.digikey.com/Photos/FDK%20America/ML621-TZ1.JPG | SY103-ND | ML621-TZ1 | FDK America, Inc., a member of Fujitsu Group | BATT LITH 3V 5.8MAH COIN 6.8MM | 16331 | 0 | 2.25 | 2 | 1 | ML621 | Active | Lithium | Coin, 6.8mm | 3V | 5.8mAh | 0.27" Dia x 0.09" H (6.8mm x 2.2mm) | SMD (SMT) Tab
//media.digikey.com/PDF/Data%20Sheets/Sanyo%20Energy/ML614-TZ2.pdf | //media.digikey.com/Photos/FDK%20America/ML614-TZ21.jpg | SY152-ND | ML614-TZ21 | FDK America, Inc., a member of Fujitsu Group | BATT LITH 3V 3.4MAH COIN 6.8MM | 15173 | 0 | 2.25 | 2 | 1 | ML614 | Active | Lithium | Coin, 6.8mm | 3V | 3.4mAh | 0.27" Dia x 0.06" H (6.8mm x 1.4mm) | SMD (SMT) Tab
http://na.industrial.panasonic.com/sites/default/pidsa/files/mlseries_datasheets_merged.pdf | //media.digikey.com/photos/Panasonic%20Photos/ML-920S^F9DE.jpg | P296-ND | ML-920S/DN | Panasonic - BSG | BATTERY LITH 3V 11MAH COIN 9.5MM | 3329 | 0 | 2.28 | 2 | 1 | ML920 | Active | Lithium | Coin, 9.5mm | 3V | 11mAh | 0.37" Dia x 0.08" H (9.5mm x 2.1mm) | SMD (SMT) Tab
http://na.industrial.panasonic.com/sites/default/pidsa/files/mlseries_datasheets_merged.pdf | //media.digikey.com/Photos/Panasonic%20Photos/ML-1220%5EF1AN.jpg | P295-ND | ML-1220/F1AN | Panasonic - BSG | BATT LITH 3V 17MAH COIN 12.5MM | 67416 | 0 | 2.39 | 2 | 1 | ML1220 | Active | Lithium | Coin, 12.5mm | 3V | 17mAh | 0.49" Dia x 0.08" H (12.5mm x 2.0mm) | SMD (SMT) Tab
http://na.industrial.panasonic.com/sites/default/pidsa/files/mlseries_datasheets_merged.pdf | //media.digikey.com/photos/Panasonic%20Photos/ML-1220^V1AE.jpg | P294-ND | ML-1220/V1AN | Panasonic - BSG | BATT LITH 3V 17MAH COIN 12.5MM | 10971 | 0 | 2.39 | 2 | 1 | ML1220 | Active | Lithium | Coin, 12.5mm | 3V | 17mAh | 0.49" Dia x 0.08" H (12.5mm x 2.0mm) | PC Pin (Vertical Mount)
http://na.industrial.panasonic.com/sites/default/pidsa/files/mlseries_datasheets_merged.pdf | //media.digikey.com/Photos/Panasonic%20Photos/ML-1220%5EF1BN.JPG | P663-ND | ML-1220/F1BN | Panasonic - BSG | BATT LITH 3V 17MAH COIN 12.5MM | 10694 | 0 | 2.39 | 2 | 1 | ML1220 | Active | Lithium | Coin, 12.5mm | 3V | 17mAh | 0.49" Dia x 0.08" H (12.5mm x 2.0mm) | PC Pin (Vertical Mount)
//media.digikey.com/pdf/Data%20Sheets/Seiko%20Instruments%20PDFs/MS_Series.pdf | //media.digikey.com/photos/Seiko%20Instr%20Photos/MS920SE-FL27E.JPG | 728-1058-ND | MS920SE-FL27E | Seiko Instruments | BATTERY LITH 3V 11MAH COIN 9.5MM | 17191 | 0 | 2.41 | 2 | 1 | MS920SE | Active | Lithium | Coin, 9.5mm | 3V | 11mAh | 0.37" Dia x 0.08" H (9.5mm x 2.1mm) | SMD (SMT) Tab
http://www.sii.co.jp/en/me/files/2016/02/English_Micro-Battery-2016.pdf | //media.digikey.com/Photos/Seiko%20Instr%20Photos/MS621T-(top).jpg | 728-1078-ND | MS621T | Seiko Instruments | BATTERY LITH 3V 3MAH COIN 6.8MM | 2000 | 0 | 2.55 | 2 | 1 | MS621T | Active | Lithium | Coin, 6.8mm | 3V | 3mAh | 0.27" Dia x 0.08" H (6.8mm x 2.1mm) | Requires Holder
http://na.industrial.panasonic.com/sites/default/pidsa/files/mlseries_datasheets_merged.pdf | //media.digikey.com/photos/Panasonic%20Photos/ML2020^H1C.jpg | P047-ND | ML-2020/H1CN | Panasonic - BSG | BATT LITH 3V 45MAH COIN 20.0MM | 53864 | 0 | 2.71 | 2 | 1 | ML2020 | Active | Lithium | Coin, 20.0mm | 3V | 45mAh | 0.79" Dia x 0.08" H (20.0mm x 2.0mm) | PC Pin (Horizontal Mount)
http://na.industrial.panasonic.com/sites/default/pidsa/files/mlseries_datasheets_merged.pdf | //media.digikey.com/photos/Panasonic%20Photos/ML2020^V1A.jpg | P045-ND | ML-2020/V1AN | Panasonic - BSG | BATT LITH 3V 45MAH COIN 20.0MM | 4151 | 0 | 2.71 | 2 | 1 | ML2020 | Active | Lithium | Coin, 20.0mm | 3V | 45mAh | 0.79" Dia x 0.08" H (20.0mm x 2.0mm) | PC Pin (Vertical Mount)
http://na.industrial.panasonic.com/sites/default/pidsa/files/mlseries_datasheets_merged.pdf | //media.digikey.com/photos/Panasonic%20Photos/ML2020^G1A.jpg | P046-ND | ML-2020/G1AN | Panasonic - BSG | BATT LITH 3V 45MAH COIN 20.0MM | 1292 | 0 | 2.71 | 2 | 1 | ML2020 | Active | Lithium | Coin, 20.0mm | 3V | 45mAh | 0.79" Dia x 0.08" H (20.0mm x 2.0mm) | PC Pin (Vertical Mount)
http://www.sii.co.jp/en/me/files/2016/02/English_Micro-Battery-2016.pdf | //media.digikey.com/Photos/Cree%20Photos/MFG_MS621T.jpg | 728-1080-ND | MS621T-FL11E | Seiko Instruments | BATTERY LITH 3V 3MAH COIN 6.8MM | 1436 | 0 | 2.81 | 2 | 1 | MS621T | Active | Lithium | Coin, 6.8mm | 3V | 3mAh | 0.27" Dia x 0.08" H (6.8mm x 2.1mm) | SMD (SMT) Tab
https://na.industrial.panasonic.com/sites/default/pidsa/files/panasonic_nimh_hhr60aaah.pdf | //media.digikey.com/Photos/Panasonic%20Photos/HHR-60AAAHA2.jpg | P634-ND | HHR-60AAAHB2 | Panasonic - BSG | BATTERY NIMH 1.2V 500MAH AAA | 5410 | 0 | 2.85 | 2 | 1 | HHR | Active | Nickel Metal Hydride | AAA | 1.2V | 500mAh | 0.41" Dia x 1.75" H (10.5mm x 44.5mm) | Flat Top (Non-Extending)
//media.digikey.com/pdf/Data%20Sheets/FDK/HR-AAAU.pdf | //media.digikey.com/photos/Sanyo%20Photos/HR-AAAU.jpg | SY143-ND | HR-AAAU | FDK America, Inc., a member of Fujitsu Group | BATTERY NIMH 1.2V 650MAH AAA | 902 | 0 | 2.9 | 2 | 1 | TWICELL | Active | Nickel Metal Hydride | AAA | 1.2V | 650mAh | 0.41" Dia x 1.75" H (10.5mm x 44.5mm) | Flat Top (Non-Extending)
//media.digikey.com/pdf/Data%20Sheets/Sanyo%20Energy/N-700AAC.pdf | //media.digikey.com/photos/Sanyo%20Photos/N-700AACT.JPG | SY114T-ND | N-700AACT | Panasonic - BSG | BATTERY NICAD 1.2V 700MAH AA | 0 | 0 | 2.93 | 2 | 1 | Cadnica | Active | Nickel Cadmium | AA | 1.2V | 700mAh | - | Solder Tab
https://na.industrial.panasonic.com/sites/default/pidsa/files/panasonic_nimh_hhr75aaab.pdf | //media.digikey.com/photos/Panasonic%20Photos/HHR-75AAA^B5B.jpg | P008-ND | HHR-75AAA/B | Panasonic - BSG | BATTERY NIMH 1.2V 700MAH AAA | 131026 | 0 | 2.95 | 2 | 1 | HHR | Active | Nickel Metal Hydride | AAA | 1.2V | 700mAh | 0.41" Dia x 1.75" H (10.5mm x 44.5mm) | Button Top (Extending)
http://www.sii.co.jp/en/me/files/2014/12/BAC3012EJ-01C1410_forWeb_SEIZAIKEN.pdf | //media.digikey.com/Photos/Cree%20Photos/MFG_TS920E.jpg | 728-1081-ND | TS920E | Seiko Instruments | BATT LITH 1.5V 5.5MAH COIN 9.5MM | 998 | 0 | 3.08 | 2 | 1 | TS920E | Active | Lithium | Coin, 9.5mm | 1.5V | 5.5mAh | 0.37" Dia x 0.08" H (9.5mm x 2.1mm) | Requires Holder
http://www.sii.co.jp/en/me/files/2016/02/English_Micro-Battery-2016.pdf | //media.digikey.com/Photos/Cree%20Photos/MFG_MS920T.jpg | 728-1079-ND | MS920T | Seiko Instruments | BATT LITH 3V 6.5MAH COIN 9.5MM | 967 | 0 | 3.08 | 2 | 1 | MS920T | Active | Lithium | Coin, 9.5mm | 3V | 6.5mAh | 0.37" Dia x 0.08" H (9.5mm x 2.1mm) | Requires Holder
http://industrial.panasonic.com/cdbs/www-data/pdf2/ACC4000/ACC4000CE29.pdf | //media.digikey.com/photos/Sanyo%20Photos/N-700AACLT.JPG | SY115T-ND | N-700AACLT | Panasonic - BSG | BATTERY NICAD 1.2V 700MAH AA | 34 | 0 | 3.14 | 2 | 1 | Cadnica | Active | Nickel Cadmium | AA | 1.2V | 700mAh | - | Solder Tab
http://industrial.panasonic.com/cdbs/www-data/pdf2/ACG4000/ACG4000CE264.pdf | //media.digikey.com/Photos/Panasonic%20Photos/BK-80AAAB9B.JPG | P689-ND | BK-80AAAB9B | Panasonic - BSG | BATTERY NIMH 1.2V 750MAH AAA | 4515 | 0 | 3.2 | 2 | 1 | - | Active | Nickel Metal Hydride | AAA | 1.2V | 750mAh | 0.41" Dia x 1.75" H (10.5mm x 44.5mm) | Button Top (Extending)
http://www.sii.co.jp/en/me/files/2016/02/English_Micro-Battery-2016.pdf | //media.digikey.com/Photos/Seiko%20Instr%20Photos/MS920T-FL27E.jpg | 728-1077-ND | MS920T-FL27E | Seiko Instruments | BATT LITH 3V 6.5MAH COIN 9.5MM | 803 | 0 | 3.21 | 2 | 1 | MS920T | Active | Lithium | Coin, 9.5mm | 3V | 6.5mAh | 0.37" Dia x 0.08" H (9.5mm x 2.1mm) | SMD (SMT) Tab
http://www.fdk.com/battery/nimh_e/tech_info/HR-4U.pdf | //media.digikey.com/photos/FDK%20America/HR-4U.JPG | SY153-ND | HR-4U | FDK America, Inc., a member of Fujitsu Group | BATTERY NIMH 1.2V 930MAH AAA | 8572 | 0 | 3.28 | 2 | 1 | TWICELL | Active | Nickel Metal Hydride | AAA | 1.2V | 930mAh | 0.41" Dia x 1.75" H (10.5mm x 44.5mm) | Button Top (Extending)
http://www.sii.co.jp/en/me/files/2014/12/BAC3012EJ-01C1410_forWeb_SEIZAIKEN.pdf | - | 728-1082-ND | TS920E-FL27E | Seiko Instruments | BATT LITH 1.5V 5.5MAH COIN 9.5MM | 888 | 0 | 3.34 | 2 | 1 | TS920E | Active | Lithium | Coin, 9.5mm | 1.5V | 5.5mAh | 0.37" Dia x 0.08" H (9.5mm x 2.1mm) | SMD (SMT) Tab
https://na.industrial.panasonic.com/sites/default/pidsa/files/panasonic_nimh_hhr120aa.pdf | //media.digikey.com/Photos/Panasonic%20Photos/HHR-120AAB23.jpg | P013-ND | HHR-120AAB23 | Panasonic - BSG | BATTERY NIMH 1.2V 1.15AH 4/5 AA | 978 | 0 | 3.35 | 2 | 1 | HHR | Active | Nickel Metal Hydride | 4/5 AA | 1.2V | 1.15Ah | 0.57" Dia x 1.69" H (14.5mm x 43.0mm) | Flat Top (Non-Extending)
http://na.industrial.panasonic.com/sites/default/pidsa/files/mlseries_datasheets_merged.pdf | //media.digikey.com/Photos/Panasonic%20Photos/ML-2020%5EF1AN.JPG | P664-ND | ML-2020/F1AN | Panasonic - BSG | BATT LITH 3V 45MAH COIN 20.0MM | 26971 | 0 | 3.39 | 2 | 1 | ML2020 | Active | Lithium | Coin, 20.0mm | 3V | 45mAh | 0.79" Dia x 0.08" H (20.0mm x 2.0mm) | SMD (SMT) Tab
http://www.fdk.com/battery/nimh_e/tech_info/HR-AAU.pdf | //media.digikey.com/photos/Sanyo%20Photos/HR-AAU.jpg | SY144-ND | HR-AAU | FDK America, Inc., a member of Fujitsu Group | BATTERY NIMH 1.2V 1.5AH AA | 2748 | 0 | 3.4 | 2 | 1 | TWICELL | Active | Nickel Metal Hydride | AA | 1.2V | 1.5Ah | 0.56" Dia x 1.97" H (14.2mm x 50.0mm) | Flat Top (Non-Extending)
http://eu.industrial.panasonic.com/sites/default/pidseu/files/downloads/files/id_ni-mh_1104_e.pdf | //media.digikey.com/photos/Panasonic%20Photos/P213T.jpg | P213T-ND | HHR70AAAB8T | Panasonic - BSG | BATTERY NIMH 1.2V 700MAH AAA | 37 | 0 | 3.42 | 2 | 1 | HHR | Active | Nickel Metal Hydride | AAA | 1.2V | 700mAh | - | Solder Tab
https://na.industrial.panasonic.com/sites/default/pidsa/files/panasonic_nimh_hhr150aa.pdf | //media.digikey.com/photos/Panasonic%20Photos/HHR-150AAC8.jpg | P015-ND | HHR-150AAC8 | Panasonic - BSG | BATTERY NIMH 1.2V 1.5AH AA | 11170 | 0 | 3.43 | 2 | 1 | HHR | Active | Nickel Metal Hydride | AA | 1.2V | 1.5Ah | 0.57" Dia x 1.99" H (14.5mm x 50.5mm) | Flat Top (Non-Extending)
https://na.industrial.panasonic.com/sites/default/pidsa/files/panasonic_nimh_hhr60aaah.pdf | //media.digikey.com/photos/Panasonic%20Photos/hhr-60aaaht.JPG | P634T-ND | HHR-60AAAHT | Panasonic - BSG | BATTERY NIMH 1.2V 500MAH AAA | 50 | 0 | 3.52 | 2 | 1 | HHR | Active | Nickel Metal Hydride | AAA | 1.2V | 500mAh | - | Solder Tab
//media.digikey.com/pdf/Data%20Sheets/FDK/HR-AAAU.pdf | //media.digikey.com/photos/Sanyo%20Photos/HR-AAAUT.JPG | SY143T-ND | HR-AAAUT | FDK America, Inc., a member of Fujitsu Group | BATTERY NIMH 1.2V 650MAH AAA | 30 | 0 | 3.57 | 2 | 1 | TWICELL | Active | Nickel Metal Hydride | AAA | 1.2V | 650mAh | - | Solder Tab
https://na.industrial.panasonic.com/sites/default/pidsa/files/panasonic_nimh_hhr75aaab.pdf | //media.digikey.com/photos/Panasonic%20Photos/P008T.jpg | P008T-ND | HHR-75AAA/B5BT | Panasonic - BSG | BATTERY NIMH 1.2V 700MAH AAA | 61 | 0 | 3.62 | 2 | 1 | HHR | Active | Nickel Metal Hydride | AAA | 1.2V | 700mAh | - | Solder Tab
//media.digikey.com/pdf/Data%20Sheets/FDK/ML2430.PDF | //media.digikey.com/Photos/FDK%20America/ML2430-HS1.JPG | SY616-ND | ML2430-HS1 | FDK America, Inc., a member of Fujitsu Group | BATT LITH 3V 100MAH COIN 24.5MM | 9423 | 0 | 3.82 | 2 | 1 | ML2430 | Active | Lithium | Coin, 24.5mm | 3V | 100mAh | 0.96" Dia x 0.12" H (24.5mm x 3.0mm) | PC Pin (Horizontal Mount)
https://na.industrial.panasonic.com/sites/default/pidsa/files/panasonic_nimh_hhr210aa-b.pdf | //media.digikey.com/photos/Panasonic%20Photos/HHR-210AA^B2B.jpg | P220-ND | HHR-210AAC4B | Panasonic - BSG | BATTERY NIMH 1.2V 2AH AA | 19004 | 0 | 3.98 | 2 | 1 | HHR | Active | Nickel Metal Hydride | AA | 1.2V | 2Ah | 0.57" Dia x 1.99" H (14.5mm x 50.5mm) | Button Top (Extending)
//media.digikey.com/pdf/Data%20Sheets/Sanyo%20Energy/KR-1800SCE.pdf | //media.digikey.com/photos/Sanyo%20Photos/KR1800SCE.JPG | SY156-ND | KR1800SCE | Panasonic - BSG | BATTERY NICAD 1.2V 1.8AH SC | 3170 | 0 | 3.98 | 2 | 1 | Cadnica | Active | Nickel Cadmium | SC | 1.2V | 1.8Ah | 0.87" Dia x 1.67" H (22.2mm x 42.3mm) | Button Top (Extending)
https://na.industrial.panasonic.com/sites/default/pidsa/files/panasonic_nimh_hhr120aa.pdf | //media.digikey.com/photos/Panasonic%20Photos/P013T.jpg | P013T-ND | HHR-120AAB23T | Panasonic - BSG | BATTERY NIMH 1.2V 1.15AH 4/5 AA | 26 | 0 | 4.02 | 2 | 1 | HHR | Active | Nickel Metal Hydride | 4/5 AA | 1.2V | 1.15Ah | - | Solder Tab
http://www.fdk.com/battery/nimh_e/tech_info/HR-AAU.pdf | //media.digikey.com/photos/Sanyo%20Photos/HR-AAUT.JPG | SY144T-ND | HR-AAUT | FDK America, Inc., a member of Fujitsu Group | BATTERY NIMH 1.2V 1.5AH AA | 3 | 0 | 4.07 | 2 | 1 | TWICELL | Active | Nickel Metal Hydride | AA | 1.2V | 1.5Ah | - | Solder Tab
https://na.industrial.panasonic.com/sites/default/pidsa/files/panasonic_nimh_hhr150aa.pdf | //media.digikey.com/Photos/Panasonic%20Photos/HHR-150AAC8T.jpg | P015T-ND | HHR-150AAC8T | Panasonic - BSG | BATTERY NIMH 1.2V 1.5AH AA | 36 | 0 | 4.1 | 2 | 1 | HHR | Active | Nickel Metal Hydride | AA | 1.2V | 1.5Ah | - | Solder Tab
http://data.energizer.com/PDFs/nh15-2300.pdf | //media.digikey.com/photos/Energizer%20Photos/NH15VP.JPG | N703-ND | NH15VP | Energizer Battery Company | BATTERY NIMH 1.2V 2.3AH AA | 2646 | 0 | 4.2 | 2 | 1 | NH15 | Active | Nickel Metal Hydride | AA | 1.2V | 2.3Ah | 0.57" Dia x 1.99" H (14.5mm x 50.5mm) | Button Top (Extending)
http://www.fdk.co.jp/battery/nimh_e/tech_info/HR-AAUC.pdf | //media.digikey.com/Photos/FDK%20America/HR-AAC.jpg | SY612-ND | HR-AAUC | FDK America, Inc., a member of Fujitsu Group | BATTERY NIMH 1.2V 950MAH AA | 860 | 0 | 4.2 | 2 | 1 | TWICELL | Active | Nickel Metal Hydride | AA | 1.2V | 950mAh | 0.56" Dia x 1.97" H (14.2mm x 50.0mm) | Button Top, Wide (Extending)
//media.digikey.com/pdf/Data%20Sheets/Sanyo%20Energy/N-1300SCR.pdf | //media.digikey.com/photos/Sanyo%20Photos/N-1300SCR.jpg | SY120-ND | N-1300SCR | Panasonic - BSG | BATTERY NICAD 1.2V 1.3AH SC | 217 | 0 | 4.23 | 2 | 1 | Cadnica | Active | Nickel Cadmium | SC | 1.2V | 1.3Ah | 0.88" Dia x 1.67" H (22.3mm x 42.3mm) | Button Top (Extending)
http://industrial.panasonic.com/cdbs/www-data/pdf2/ACG4000/ACG4000CE266.pdf | //media.digikey.com/Photos/Panasonic%20Photos/BK-200AAB9B.jpg | P688-ND | BK-200AAB9B | Panasonic - BSG | BATTERY NIMH 1.2V 1.9AH AA | 1022 | 0 | 4.25 | 2 | 1 | - | Active | Nickel Metal Hydride | AA | 1.2V | 1.9Ah | 0.57" Dia x 1.99" H (14.5mm x 50.5mm) | Button Top (Extending)
//media.digikey.com/pdf/Data%20Sheets/Sanyo%20Energy/N-1250SCRL.pdf | //media.digikey.com/photos/Sanyo%20Photos/N-1250SCRL.jpg | SY118-ND | N-1250SCRL | Panasonic - BSG | BATTERY NICAD 1.2V 1.2AH 4/5 SC | 4596 | 0 | 4.25 | 2 | 1 | Cadnica | Active | Nickel Cadmium | 4/5 SC | 1.2V | 1.2Ah | 0.88" Dia x 1.31" H (22.3mm x 33.3mm) | Button Top (Extending)
//media.digikey.com/pdf/Data%20Sheets/FDK/HR-5-4AAAU.pdf | //media.digikey.com/photos/Sanyo%20Photos/HR-5^4AAAUT.JPG | SY142T-ND | HR-5/4AAAUT | FDK America, Inc., a member of Fujitsu Group | BATTERY NIMH 1.2V 760MAH 5/4 AAA | 0 | 0 | 4.42 | 2 | 1 | TWICELL | Active | Nickel Metal Hydride | 5/4 AAA | 1.2V | 760mAh | - | Solder Tab
http://na.industrial.panasonic.com/sites/default/pidsa/files/vlseries_datasheets_merged.pdf | //media.digikey.com/photos/Panasonic%20Photos/VL621-F9D.jpg | P048-ND | VL-621/DN | Panasonic - BSG | BATT LITH 3V 1.5MAH COIN 6.8MM | 2085 | 0 | 4.48 | 2 | 1 | VL621 | Active | Lithium | Coin, 6.8mm | 3V | 1.5mAh | 0.27" Dia x 0.09" H (6.8mm x 2.2mm) | SMD (SMT) Tab
http://cdn.sparkfun.com/datasheets/Prototyping/SPE-00-301120-40mah-en-1.0ver.pdf | //media.digikey.com/Photos/Sparkfun%20Elec%20%20Photos/MFG_PRT-13852.jpg | 1568-1496-ND | PRT-13852 | SparkFun Electronics | BATTERY LITHIUM 3.7V 40MAH | 41 | 0 | 4.5 | 2 | 1 | PRT | Active | Lithium-Ion | - | 3.7V | 40mAh | 0.79" L x 0.43" W x 0.12" H (20.0mm x 11.0mm x 3.0mm) | Wire Leads with Connector
http://na.industrial.panasonic.com/sites/default/pidsa/files/vlseries_datasheets_merged.pdf | //media.digikey.com/Photos/Panasonic%20Photos/VL-1220%5EVCN.jpg | P080-ND | VL-1220/VCN | Panasonic - BSG | BATTERY LITH 3V 7MAH COIN 12.5MM | 5310 | 0 | 4.51 | 2 | 1 | VL1220 | Active | Lithium | Coin, 12.5mm | 3V | 7mAh | 0.49" Dia x 0.08" H (12.5mm x 2.0mm) | PC Pin (Vertical Mount)
http://na.industrial.panasonic.com/sites/default/pidsa/files/vlseries_datasheets_merged.pdf | //media.digikey.com/photos/Panasonic%20Photos/VL-1220^HFN.JPG | P079-ND | VL-1220/HFN | Panasonic - BSG | BATTERY LITH 3V 7MAH COIN 12.5MM | 5278 | 0 | 4.51 | 2 | 1 | VL1220 | Active | Lithium | Coin, 12.5mm | 3V | 7mAh | 0.49" Dia x 0.08" H (12.5mm x 2.0mm) | PC Pin (Horizontal Mount)
http://na.industrial.panasonic.com/sites/default/pidsa/files/vlseries_datasheets_merged.pdf | //media.digikey.com/Photos/Panasonic%20Photos/VL-1220%5EFCN.jpg | P665-ND | VL-1220/FCN | Panasonic - BSG | BATTERY LITH 3V 7MAH COIN 12.5MM | 4532 | 0 | 4.51 | 2 | 1 | VL1220 | Active | Lithium | Coin, 12.5mm | 3V | 7mAh | 0.49" Dia x 0.08" H (12.5mm x 2.0mm) | SMD (SMT) Tab
https://na.industrial.panasonic.com/sites/default/pidsa/files/panasonic_nimh_hhr210aa-b.pdf | //media.digikey.com/photos/Panasonic%20Photos/P220T.jpg | P220T-ND | HHR-210AAC4B | Panasonic - BSG | BATTERY NIMH 1.2V 2AH AA | 7 | 0 | 4.65 | 2 | 1 | HHR | Active | Nickel Metal Hydride | AA | 1.2V | 2Ah | 0.57" Dia x 1.99" H (14.5mm x 50.5mm) | Solder Tab
//media.digikey.com/pdf/Data%20Sheets/Sanyo%20Energy/N-1700SCR.pdf | //media.digikey.com/photos/Sanyo%20Photos/N-1700SCR.jpg | SY121-ND | N-1700SCR | Panasonic - BSG | BATTERY NICAD 1.2V 1.7AH SC | 2215 | 0 | 4.75 | 2 | 1 | Cadnica | Active | Nickel Cadmium | SC | 1.2V | 1.7Ah | 0.88" Dia x 1.67" H (22.3mm x 42.3mm) | Button Top (Extending)
http://www.fdk.co.jp/battery/nimh_e/tech_info/HR-3UTG.pdf | //media.digikey.com/Photos/FDK%20America/HR-3UTG.jpg | SY610-ND | HR-3UTG | FDK America, Inc., a member of Fujitsu Group | BATTERY NIMH 1.2V 1.9AH AA | 553 | 0 | 4.75 | 2 | 1 | TWICELL | Active | Nickel Metal Hydride | AA | 1.2V | 1.9Ah | 0.56" Dia x 1.98" H (14.2mm x 50.4mm) | Button Top (Extending)
http://na.industrial.panasonic.com/sites/default/pidsa/files/vlseries_datasheets_merged.pdf | //media.digikey.com/photos/Panasonic%20Photos/VL2020-1HF.jpg | P081-ND | VL-2020/HFN | Panasonic - BSG | BATT LITH 3V 20MAH COIN 20.0MM | 4190 | 0 | 4.8 | 2 | 1 | VL2020 | Active | Lithium | Coin, 20.0mm | 3V | 20mAh | 0.79" Dia x 0.08" H (20.0mm x 2.0mm) | PC Pin (Horizontal Mount)
http://na.industrial.panasonic.com/sites/default/pidsa/files/vlseries_datasheets_merged.pdf | //media.digikey.com/Photos/Panasonic%20Photos/VL-2020%5EVCN.jpg | P082-ND | VL-2020/VCN | Panasonic - BSG | BATT LITH 3V 20MAH COIN 20.0MM | 1386 | 0 | 4.8 | 2 | 1 | VL2020 | Active | Lithium | Coin, 20.0mm | 3V | 20mAh | 0.79" Dia x 0.08" H (20.0mm x 2.0mm) | PC Pin (Vertical Mount)
//media.digikey.com/pdf/Data%20Sheets/FDK/ML2430-CNx_Dwg.pdf | //media.digikey.com/Photos/FDK%20America/ML2430-CJ1.JPG | SY615-ND | ML2430-CJ1 | FDK America, Inc., a member of Fujitsu Group | BATT LITH 3V 100MAH COIN 24.5MM | 4980 | 0 | 4.83 | 2 | 1 | ML2430 | Active | Lithium | Coin, 24.5mm | 3V | 100mAh | 0.96" Dia x 0.12" H (24.5mm x 3.0mm) | Wire Leads with Connector
- | - | SY612T-ND | HR-AACT | FDK America, Inc., a member of Fujitsu Group | BATTERY NIMH 1.2V 950MAH AA | 0 | 0 | 4.87 | 2 | 1 | TWICELL | Active | Nickel Metal Hydride | AA | 1.2V | 950mAh | - | Solder Tab
https://na.industrial.panasonic.com/sites/default/pidsa/files/panasonic_nimh_hhr210a.pdf | //media.digikey.com/photos/Panasonic%20Photos/hhr-210a.JPG | P017-ND | HHR-210AB18 | Panasonic - BSG | BATTERY NIMH 1.2V 2.1AH A | 2536 | 0 | 4.88 | 2 | 1 | HHR | Active | Nickel Metal Hydride | A | 1.2V | 2.1Ah | 0.67" Dia x 1.97" H (17.0mm x 50.0mm) | Flat Top (Non-Extending)
http://cdn.sparkfun.com/datasheets/Prototyping/spe-00-DTP401525-110mah-en-1.0ver.pdf | //media.digikey.com/Photos/Sparkfun%20Elec%20%20Photos/MFG_PRT-13853.jpg | 1568-1491-ND | PRT-13853 | SparkFun Electronics | BATTERY LITHIUM 3.7V 110MAH | 51 | 0 | 4.95 | 2 | 1 | PRT | Active | Lithium-Ion | - | 3.7V | 110mAh | 0.98" L x 0.59" W x 0.16" H (25.0mm x 15.0mm x 4.0mm) | Wire Leads with Connector
https://cdn.sparkfun.com/datasheets/Prototyping/spe-00-502535-400mah-en-1.0ver.pdf | //media.digikey.com/Photos/Sparkfun%20Elec%20%20Photos/MFG_PRT-13851.jpg | 1568-1493-ND | PRT-13851 | SparkFun Electronics | BATTERY LITHIUM 3.7V 400MAH | 35 | 0 | 4.95 | 2 | 1 | PRT | Active | Lithium-Ion | - | 3.7V | 400mAh | 1.04" L x 1.45" W x 0.20" H (26.5mm x 36.9mm x 5.0mm) | Wire Leads with Connector
http://data.energizer.com/PDFs/nh15-2300.pdf | //media.digikey.com/photos/Energizer%20Photos/N703T.JPG | N703T-ND | NH15VP | Energizer Battery Company | BATTERY NIMH 1.2V 2.3AH AA | 0 | 0 | 5.07 | 2 | 1 | NH15 | Active | Nickel Metal Hydride | AA | 1.2V | 2.3Ah | - | Solder Tab
http://industrial.panasonic.com/cdbs/www-data/pdf2/ACG4000/ACG4000CE266.pdf | //media.digikey.com/Photos/Panasonic%20Photos/BK-200AAB9B.jpg | P688T-ND | BK-200AAB9BT | Panasonic - BSG | BATTERY NIMH 1.2V 1.9AH AA | 0 | 0 | 5.17 | 2 | 1 | - | Active | Nickel Metal Hydride | AA | 1.2V | 1.9Ah | - | Solder Tab
http://industrial.panasonic.com/cdbs/www-data/pdf2/ACG4000/ACG4000CE298.pdf | //media.digikey.com/Photos/Panasonic%20Photos/BK-250AB01.jpg | P690-ND | BK-250AB01 | Panasonic - BSG | BATTERY NIMH 1.2V 2.45AH A | 677 | 0 | 5.25 | 2 | 1 | - | Active | Nickel Metal Hydride | A | 1.2V | 2.45Ah | 0.67" Dia x 1.97" H (17.0mm x 50.0mm) | Flat Top (Non-Extending)
http://www.fdk.com/battery/nimh_e/tech_info/HR-45AU.pdf | //media.digikey.com/photos/Sanyo%20Photos/HR4^5AU.jpg | SY139-ND | HR-4/5AU | FDK America, Inc., a member of Fujitsu Group | BATTERY NIMH 1.2V 1.95AH 4/5 A | 813 | 0 | 5.35 | 2 | 1 | TWICELL | Active | Nickel Metal Hydride | 4/5 A | 1.2V | 1.95Ah | 0.67" Dia x 1.69" H (17.0mm x 43.0mm) | Flat Top (Non-Extending)
- | - | SY610T-ND | HR-3UTGT | FDK America, Inc., a member of Fujitsu Group | BATTERY NIMH 1.2V 1.9AH AA | 0 | 0 | 5.42 | 2 | 1 | TWICELL | Active | Nickel Metal Hydride | AA | 1.2V | 1.9Ah | - | Solder Tab
//media.digikey.com/pdf/Data%20Sheets/Sanyo%20Energy/KR-1800SCE.pdf | //media.digikey.com/Photos/Sanyo%20Photos/KR1800SCET.jpg | SY156T-ND | KR1800SCET | Panasonic - BSG | BATTERY NICAD 1.2V 1.8AH SC | 12 | 0 | 5.45 | 2 | 1 | Cadnica | Active | Nickel Cadmium | SC | 1.2V | 1.8Ah | - | Solder Tab
https://na.industrial.panasonic.com/sites/default/pidsa/files/panasonic_nimh_hhr210a.pdf | //media.digikey.com/photos/Panasonic%20Photos/hhr-210ab18t.JPG | P017T-ND | HHR-210AB18T | Panasonic - BSG | BATTERY NIMH 1.2V 2.1AH A | 15 | 0 | 5.55 | 2 | 1 | HHR | Active | Nickel Metal Hydride | A | 1.2V | 2.1Ah | - | Solder Tab
//media.digikey.com/pdf/Data%20Sheets/Sanyo%20Energy/N-1300SCR.pdf | //media.digikey.com/photos/Sanyo%20Photos/N-1300SCRT.JPG | SY120T-ND | N-1300SCRT | Panasonic - BSG | BATTERY NICAD 1.2V 1.3AH SC | 1 | 0 | 5.75 | 2 | 1 | Cadnica | Active | Nickel Cadmium | SC | 1.2V | 1.3Ah | - | Solder Tab
https://na.industrial.panasonic.com/sites/default/pidsa/files/panasonic_nimh_hhr200a.pdf | //media.digikey.com/photos/Panasonic%20Photos/P010T.jpg | P010T-ND | HHR-200AB20T | Panasonic - BSG | BATTERY NIMH 1.2V 2AH 4/5 A | 13 | 0 | 5.77 | 2 | 1 | HHR | Active | Nickel Metal Hydride | 4/5 A | 1.2V | 2Ah | - | Solder Tab
//media.digikey.com/pdf/Data%20Sheets/Sanyo%20Energy/N-1250SCRL.pdf | //media.digikey.com/photos/Sanyo%20Photos/N-1250SCRLT.JPG | SY118T-ND | N-1250SCRLT | Panasonic - BSG | BATTERY NICAD 1.2V 1.2AH 4/5 SC | 0 | 0 | 5.78 | 2 | 1 | Cadnica | Active | Nickel Cadmium | 4/5 SC | 1.2V | 1.2Ah | - | Solder Tab
http://www.fdk.com/battery/nimh_e/tech_info/HR-AU.pdf | //media.digikey.com/photos/Sanyo%20Photos/HR-AU.jpg | SY146-ND | HR-AU | FDK America, Inc., a member of Fujitsu Group | BATTERY NIMH 1.2V 2.45AH A | 3333 | 0 | 5.93 | 2 | 1 | TWICELL | Active | Nickel Metal Hydride | A | 1.2V | 2.45Ah | 0.67" Dia x 1.97" H (17.0mm x 50.0mm) | Flat Top (Non-Extending)
http://na.industrial.panasonic.com/sites/default/pidsa/files/vlseries_datasheets_merged.pdf | //media.digikey.com/Photos/Panasonic%20Photos/VL-2320%5EHFN.jpg | P083-ND | VL-2320/HFN | Panasonic - BSG | BATT LITH 3V 30MAH COIN 23.0MM | 5096 | 0 | 5.94 | 2 | 1 | VL2320 | Active | Lithium | Coin, 23.0mm | 3V | 30mAh | 0.91" Dia x 0.08" H (23.0mm x 2.0mm) | PC Pin (Horizontal Mount)
http://na.industrial.panasonic.com/sites/default/pidsa/files/vlseries_datasheets_merged.pdf | //media.digikey.com/Photos/Panasonic%20Photos/VL-2320%5EVCN.jpg | P084-ND | VL-2320/VCN | Panasonic - BSG | BATT LITH 3V 30MAH COIN 23.0MM | 699 | 0 | 5.94 | 2 | 1 | VL2320 | Active | Lithium | Coin, 23.0mm | 3V | 30mAh | 0.91" Dia x 0.08" H (23.0mm x 2.0mm) | PC Pin (Vertical Mount)
http://na.industrial.panasonic.com/sites/default/pidsa/files/vlseries_datasheets_merged.pdf | //media.digikey.com/photos/Panasonic%20Photos/VL2320-1F2.jpg | P221-ND | VL-2320/F2N | Panasonic - BSG | BATT LITH 3V 30MAH COIN 23.0MM | 611 | 0 | 5.94 | 2 | 1 | VL2320 | Active | Lithium | Coin, 23.0mm | 3V | 30mAh | 0.91" Dia x 0.08" H (23.0mm x 2.0mm) | SMD (SMT) Tab
https://cdn.sparkfun.com/datasheets/Prototyping/ICR18650%202600mAH%20datasheet.pdf | //media.digikey.com/Photos/Sparkfun%20Elec%20%20Photos/MFG_PRT-12895.jpg | 1568-1488-ND | PRT-12895 | SparkFun Electronics | BATTERY LITHIUM 3.7V 2.6AH | 64 | 0 | 5.95 | 2 | 1 | PRT | Active | Lithium-Ion | 18650 | 3.7V | 2.6Ah | 0.72" Dia x 2.56" H (18.2mm x 65.0mm) | Flat Top (Non-Extending)
https://cdn-shop.adafruit.com/product-files/1317/C1515_-_Li-Polymer_402025_150mAh_3.7V_with_PCM.pdf | //media.digikey.com/Photos/Adafruit%20Industries%20LLC/MFG_1317.jpg | 1528-1839-ND | 1317 | Adafruit Industries LLC | BATTERY LITHIUM 3.7V 150MAH | 44 | 0 | 5.95 | 2 | 1 | - | Active | Lithium-Ion | - | 3.7V | 150mAh | 0.78" L x 1.02" W x 0.15" H (19.8mm x 26.0mm x 3.8mm) | Wire Leads with Connector
https://cdn-shop.adafruit.com/product-files/1570/1570datasheet.pdf | //media.digikey.com/Photos/Adafruit%20Industries%20LLC/MFG_1570.jpg | 1528-1837-ND | 1570 | Adafruit Industries LLC | BATTERY LITHIUM 3.7V 100MAH | 41 | 0 | 5.95 | 2 | 1 | - | Active | Lithium-Ion | - | 3.7V | 100mAh | 0.45" L x 1.22" W x 0.15" H (11.5mm x 31.0mm x 3.8mm) | Wire Leads with Connector
http://www.fdk.com/battery/nimh_e/tech_info/HR-3U(2500).pdf | //media.digikey.com/photos/Sanyo%20Photos/HR-3U-2500.jpg | SY134-ND | HR-3U-2500 | FDK America, Inc., a member of Fujitsu Group | BATTERY NIMH 1.2V 2.3AH AA | 2282 | 0 | 6 | 2 | 1 | TWICELL | Active | Nickel Metal Hydride | AA | 1.2V | 2.3Ah | 0.57" Dia x 1.98" H (14.4mm x 50.4mm) | Button Top (Extending)
http://www.fdk.com/battery/nimh_e/tech_info/HR-45AU.pdf | //media.digikey.com/Photos/FDK%20America/HR-4%5E5AUT.jpg | SY139T-ND | HR-4/5AUT | FDK America, Inc., a member of Fujitsu Group | BATTERY NIMH 1.2V 1.95AH 4/5 A | 414 | 0 | 6.02 | 2 | 1 | TWICELL | Active | Nickel Metal Hydride | 4/5 A | 1.2V | 1.95Ah | - | Solder Tab
//media.digikey.com/pdf/Data%20Sheets/FDK/HR-3UWX_Spec.pdf | //media.digikey.com/Photos/FDK%20America/HR-3UTG.jpg | SY635-ND | HR-3UWX | FDK America, Inc., a member of Fujitsu Group | BATTERY NIMH 1.2V 2.4AH AA | 1394 | 0 | 6.13 | 2 | 1 | TWICELL | Active | Nickel Metal Hydride | AA | 1.2V | 2.4Ah | 0.56" Dia x 1.98" H (14.2mm x 50.4mm) | Button Top (Extending)
https://na.industrial.panasonic.com/sites/default/pidsa/files/panasonic_nimh_hhr380a.pdf | //media.digikey.com/Photos/Panasonic%20Photos/HHR-380A.JPG | P018-ND | HHR-380A | Panasonic - BSG | BATTERY NIMH 1.2V 3.7AH L-A | 412 | 0 | 6.3 | 2 | 1 | HHR | Active | Nickel Metal Hydride | L-A | 1.2V | 3.7Ah | 0.67" Dia x 2.64" H (17.0mm x 67.0mm) | Flat Top (Non-Extending)
//media.digikey.com/pdf/Data%20Sheets/Sanyo%20Energy/N-1700SCR.pdf | //media.digikey.com/photos/Sanyo%20Photos/N-1700SCRT.JPG | SY121T-ND | N-1700SCRT | Panasonic - BSG | BATTERY NICAD 1.2V 1.7AH SC | 7 | 0 | 6.38 | 2 | 1 | Cadnica | Active | Nickel Cadmium | SC | 1.2V | 1.7Ah | - | Solder Tab
https://cdn.sparkfun.com/datasheets/Prototyping/ICR18650%202600mAH%20datasheet.pdf | //media.digikey.com/Photos/Sparkfun%20Elec%20%20Photos/MFG_PRT-13189.jpg | 1568-1490-ND | PRT-13189 | SparkFun Electronics | BATTERY LITHIUM 3.7V 2.6AH | 34 | 0 | 6.5 | 2 | 1 | PRT | Active | Lithium-Ion | 18650 | 3.7V | 2.6Ah | 0.72" Dia x 2.56" H (18.2mm x 65.0mm) | Solder Tab
http://www.fdk.com/battery/nimh_e/tech_info/HR-AU.pdf | //media.digikey.com/photos/Sanyo%20Photos/HR-AUT.JPG | SY146T-ND | HR-AUT | FDK America, Inc., a member of Fujitsu Group | BATTERY NIMH 1.2V 2.45AH A | 0 | 0 | 6.6 | 2 | 1 | TWICELL | Active | Nickel Metal Hydride | A | 1.2V | 2.45Ah | - | Solder Tab
http://www.fdk.com/battery/nimh_e/tech_info/HR-3U(2500).pdf | //media.digikey.com/photos/Sanyo%20Photos/HR-3U-2500T.JPG | SY134T-ND | HR-3U-2500T | FDK America, Inc., a member of Fujitsu Group | BATTERY NIMH 1.2V 2.3AH AA | 20 | 0 | 6.67 | 2 | 1 | TWICELL | Active | Nickel Metal Hydride | AA | 1.2V | 2.3Ah | - | Solder Tab
https://cdn-shop.adafruit.com/product-files/2750/LP552035_350MAH_3.7V_20150906.pdf | //media.digikey.com/Photos/Adafruit%20Industries%20LLC/MFG_2750.jpg | 1528-1858-ND | 2750 | Adafruit Industries LLC | BATTERY LITHIUM 3.7V 350MAH | 48 | 0 | 6.95 | 2 | 1 | - | Active | Lithium-Ion | - | 3.7V | 350mAh | 1.42" L x 0.79" W x 0.22" H (36.0mm x 20.0mm x 5.6mm) | Wire Leads with Connector
https://cdn.sparkfun.com/datasheets/Prototyping/r5480-e.pdf | //media.digikey.com/Photos/Sparkfun%20Elec%20%20Photos/MFG_PRT-13112.jpg | 1568-1489-ND | PRT-13112 | SparkFun Electronics | BATTERY LITHIUM 3.7V 110MAH | 22 | 0 | 6.95 | 2 | 1 | PRT | Active | Lithium-Ion | - | 3.7V | 110mAh | 1.10" L x 0.47" W x 0.22" H (28.0mm x 12.0mm x 5.7mm) | Wire Leads with Connector
https://na.industrial.panasonic.com/sites/default/pidsa/files/panasonic_nimh_hhr380a.pdf | //media.digikey.com/photos/Panasonic%20Photos/HHR-380AB27T.JPG | P018T-ND | HHR-380AB27T | Panasonic - BSG | BATTERY NIMH 1.2V 3.7AH L-A | 0 | 0 | 6.97 | 2 | 1 | HHR | Active | Nickel Metal Hydride | L-A | 1.2V | 3.7Ah | - | Solder Tab
http://na.industrial.panasonic.com/sites/default/pidsa/files/vlseries_datasheets_merged.pdf | //media.digikey.com/photos/Panasonic%20Photos/VL2330-1F3.jpg | P002-ND | VL-2330/F3N | Panasonic - BSG | BATT LITH 3V 50MAH COIN 23.0MM | 1755 | 0 | 7.45 | 2 | 1 | VL2330 | Active | Lithium | Coin, 23.0mm | 3V | 50mAh | 0.91" Dia x 0.12" H (23.0mm x 3.0mm) | SMD (SMT) Tab
http://na.industrial.panasonic.com/sites/default/pidsa/files/vlseries_datasheets_merged.pdf | //media.digikey.com/photos/Panasonic%20Photos/VL2330-1HF.jpg | P085-ND | VL-2330/HFN | Panasonic - BSG | BATT LITH 3V 50MAH COIN 23.0MM | 1083 | 0 | 7.45 | 2 | 1 | VL2330 | Active | Lithium | Coin, 23.0mm | 3V | 50mAh | 0.91" Dia x 0.12" H (23.0mm x 3.0mm) | PC Pin (Horizontal Mount)
http://na.industrial.panasonic.com/sites/default/pidsa/files/vlseries_datasheets_merged.pdf | //media.digikey.com/Photos/Panasonic%20Photos/VL-2330%5EVCN.jpg | P086-ND | VL-2330/VCN | Panasonic - BSG | BATT LITH 3V 50MAH COIN 23.0MM | 111 | 0 | 7.45 | 2 | 1 | VL2330 | Active | Lithium | Coin, 23.0mm | 3V | 50mAh | 0.91" Dia x 0.12" H (23.0mm x 3.0mm) | PC Pin (Vertical Mount)
http://na.industrial.panasonic.com/sites/default/pidsa/files/vlseries_datasheets_merged.pdf | //media.digikey.com/Photos/Panasonic%20Photos/VL-2330%5EVCN.jpg | VL-2330/G1CN-ND | VL-2330/G1CN | Panasonic - BSG | BATT LITH 3V 50MAH COIN 23.0MM | 1655 | 0 | 7.45 | 2 | 1 | VL2330 | Active | Lithium | Coin, 23.0mm | 3V | 50mAh | 0.91" Dia x 0.12" H (23.0mm x 3.0mm) | PC Pin (Vertical Mount)
//media.digikey.com/pdf/Data%20Sheets/Sanyo%20Energy/N-3000CR.pdf | //media.digikey.com/photos/Sanyo%20Photos/N-3000CR.jpg | SY123-ND | N-3000CR | Panasonic - BSG | BATTERY NICAD 1.2V 3AH C | 1112 | 0 | 7.85 | 2 | 1 | Cadnica | Active | Nickel Cadmium | C | 1.2V | 3Ah | 1.00" Dia x 1.94" H (25.3mm x 49.3mm) | Button Top (Extending)